## IEC62559-2
1 Description of the use case
1.1 Name of use case
Use case identification
| ID | HLUC01
| Area/ Domain(s)/ Zone(s) | NA
| Name of use case | Integration of multi-vector LES management in an EMS
1.2 Version management
| Version No. | 1.0
| Date | 2019-05-20
| Name of author(s) | UTVgv, ICOM, SE
| Changes | Final version
| Approval status | Approved
1.3 Scope and objectives of use case
| Scope | Describe the main functionalities, prerequisites and integration aspects of an enhanced Energy Management System (EMS) designed for a Local Energy System (LES). Leveraging monitoring and control technologies to intelligently manage and optimize on-site Distributed Energy Resources (DER) - from Renewable Energy Sources (RES) generation to multi-vector load and storage assets - whilst integrating the Building Management Systems (BMS), to enforce optimal management strategies at the building level, hence enabling actors to automatically take actions that provide economic viability and energy reliability to the LES.
| Objective(s) | Integrating multiple assets in a supervisory control and data acquisition monitoring network: - Multi-vector DER generation; - On-site multi-vector storage; - On-site BMS (sensing, control);
| Related business case(s) | HLUC 2 Optimal operation of a Local Energy System
1.4 Narrative of use case
| Short description | The main purpose of this HLUC is to describe how multi-vector local generation, on-site multi-vector storage and Building Management Systems (BMS) should interface with an Energy Management System (EMS) of a Local Energy System (LES) enabling optimized operation, through the integration of advanced functionalities provided by the E-LAND Toolbox. Optimal operation of a LES encompassing multi-vector DER generators (thermal or electrical); on-site multi-vector storage (i.e. electrical batteries, hot water tanks, hydrogen storage, building enthalpy) and load priority control facilitated by the BMS could achieve higher efficiency levels than traditional solutions. The integration with advanced tools e.g. forecasting, optimisation as well as to external sources of data (e.g. weather forecasts) - through an Enterprise Service Bus (ESB) - should provide enough information and endpoints for proper EMS automation scenarios to be enforced having as a goal the optimal operation of the Local Energy System (LES). Therefore, the integrations of various field equipment (e.g. storage controllers, DER controllers, actuators, sensors) and the BMS is crucial for the realization of these advanced operations. Optimal operation of a Local energy system (LES) can be considered from different perspectives (Facility Operator, Microgrid Operator, Aggregator, DER Owner) and therefore achieved by prioritising and/or optimising indices like: energy efficiency, cost of operation, cost of ownership, energy cost, carbon footprint.
| Complete description | Traditionally, Energy Management System (EMS) solutions provide a comprehensive way of understanding energy profiles, identifying actual energy use and waste, as well as perform control actions on a variety of production and storage assets of multiple vectors (thermal, electrical, gas). However, in the case of a Local Energy System (LES) where multiple business actors with different roles exist (e.g. DER Owner/Producer, Consumer), an enhanced solution is required to provide a top-level view of the operation of the system, enabling the realisation of optimisation scenarios. On this basis, the integration of the EMS with the controllers of the various storage and production assets is necessary. On the other hand, the integration with Building Management Systems (BMS) allows a more in-depth knowledge of the facilities’ loads (electrical or thermal), taking priority based decisions and enabling fine grained Demand Response (DR) actions. On top of that, the EMS can make use of advanced tools related to forecasting and optimal operational scheduling/ future planning, which combined with all the above can help achieve optimal utilization of the constrained grid capacities, maximizing the use of on-site RES, by utilizing multi-vector energy blending, storage and DR actions. Such an integrated system can enable the operation of the LES with the following advanced features: • Coordinated DER operation • Control over the energy mix and optimal use of storage with energy forecasting • Increased system reliability and power quality • Optimal load prioritization and shifting • Microgrid enabled operations: the ability of all integrated systems to work together as a single system, enabling facilities to operate as autonomous microgrids; • Quantification and measurement of overall carbon foot-print • Detailed monitoring of real-time energy-related data • Alerts for optimizing operational expenditures (OpEx) The enhanced EMS will encompass the integration of the following sub-systems: • EMS: integrating the traditional DER Owner energy monitoring and control solution; • DER Controllers: On-site devices offering monitoring & control of the production assets of DER Owners; • Storage Controllers (Thermal/Electric/H2) Devices for multi-vector storage management, handling information on capacity and availability of storage assets of DER Owners; • BMS: Offering a monitoring network at a building level (evaluate energy usage/needs, occupancy, production, weather, etc.) as well as assisting real-time, data-driven decisions for the optimization of the consumption, by analysing offering various modes of operation (demand response, store energy) for various vectors; • Field Devices: For sensing or actuation of various loads, integrated through the BMS or directly; • EV/FCEV Chargers: Devices enabling the monitoring and control of the charging of Electric Vehicles and Fuel Cell Electric Vehicles in the LES, typically owned by the local stakeholders or even third parties • External Data Sources: for weather forecasting and energy prices • Advanced tools: for energy forecasting (Energy Forecaster) and for optimal scheduling (Optimal Scheduler) and planning • Enterprise Service Bus (ESB): A system enabling the integration of the above sub-systems
1.5 Key performance indicators (KPI)
ID
Name
Description
Reference to mentioned use case objectives
1.6 Use case conditions
| Assumptions | The operator of the enhanced EMS has the authority to manage the information received by the various sub-systems as well as provide control actions. Possibility of EMS already installed in the LES
| Prerequisites | BMS, DER Controller and Storage Controller, charging management systems are installed in the LES Presence of multi-vector energy measurement devices (e.g. electrical power meters, natural gas meters) Energy monitoring and load control in the facilities managed by the BMS (i.e. smart load shedding, HVAC control)
1.7 Further information to the use case for classification/mapping
| Relation to other use cases | PUC 1 Provide commercial functionality to a multi-vector LES PUC 2 Shift Building Loads using Demand Side Management PUC 3 Shift Harbor Loads using Demand Side Management PUC 4 Optimal scheduling of thermal and electrical storage PUC 5 Optimal scheduling of electrical storage and hydrogen storage PUC 6 Storing excess generation in thermal network PUC 7 Optimal management of EV and FCEVs in a LES
| Level of depth | High Level
| Prioritisation | High
| Generic, regional or national relation | Generic
| Nature of the use case | Technical
| Further keywords for classification | LES Integration
1.8 General remarks
| General remarks | From a technical point of view, the following information needs to be accessible to the enhanced EMS: - From the various DER assets: performance data from generation assets, State of Charge (SOC) of the storage assets -BMS should provide the operational status of HVAC components and information on loads and occupancy -External data sources could provide weather data (i.e. solar irradiance, direct/global/etc., ambient/panels temperature, wind direction and speed), system performance data (e.g. PV inverter data) or energy tariffs. The solution should enable inter-operability and a future-proof design utilizing open industrial communication profiles, standards and modern architectures
2 Diagrams of use case
| Diagram name | Technical & Business actor mapping
| Diagram type | Context Diagram
| Diagram URI type | ?
| Diagram URI value | ?
3 Technical details
3.1 Actors
| Grouping | Business | Business | Business | System | System | System | System | System | System | System | System | System | System
| Group description | Business | Business | Business | System | System | System | System | System | System | System | System | System | System
| Actor name | DER Owner | Microgrid Operator | Facility Manager/Operator | DER Controller | Electric Storage Controller | Thermal Storage Controller | H2 Storage Controller | Building Management System (BMS) | Energy Management System (EMS) | Energy Forecaster (EF) | Optimal Scheduler (OS) | Enterprise Service Bus (ESB) | External Data Source (EDS)
| Actor type | Business Entity | Business Entity | Business Entity | Device | Device | Device | Device | System
| Actor description | An asset owner of generation or storage facilities which is able to provide flexibility to the aggregator. | The operator of a microgrid. Utilizes the flexibility provided by a local energy system to solve grid problems (reduce grid dependency) and/or achieve energy efficiency and environmental goals. | The operator of a local energy system. Utilizes the flexibility provided by a local energy system to solve grid problems (reduce grid dependency) and/or achieve energy efficiency and environmental goals. | Device able to control the operation of DER. | Electrical energy storage: solid state batteries, hydrogen | Thermal energy storage: tanks, buffers, building enthalpy | Device able to control the operation of the electrolyser for producing and storing H2. | A system to monitor and control building's loads. | A system responsible for controlling and monitoring the various assets of the LES as well as for the orchestration of its optimal operation. Provides a user interface to the operator of the LES. | Predicts generation from local generation assets (e.g. wind turbines, PV panels), as well as consumption assets. | A system responsible for optimal scheduling of generation and storage assets as well as community based flexibility | A system enabling the integration of the forecasting and optimisation tools of E-Land toolbox and the EMS. Provides integration of the forecasting function as well as pre-processed meter and weather data | A system able to store and provide data (environmental, system parameters, energy prices) e.g. PV inverter portal, weather forecasting service, local weather station.
Further information specific to this use case
3.2 References
| Name | NA
| No. | NA
| References type | NA
| Reference | NA
| Status | NA
| Impact on use case | NA
| Originator/organisation | NA
| Link | NA
4 Step by step analysis of use case | 4.1 Overview of scenarios
Scenario conditions
| No. | NA
| Scenario name | NA
| Scenario description | NA
| Primary actor | NA
| Triggering event | NA
| Pre-condition | NA
| Postcondition | NA
4.2 Steps – Scenarios
| Scenario name: | NA
| Step No. | NA
| Event | NA
| Name of process/activity | NA
| Description of process/activity | NA
| Service | NA
| Information producer (actor) | NA
| Information receiver (actor) | NA
| Information exchanged (IDs) | NA
| Reference to Scenario number | NA
5 Information exchanged | Requirement, R-Ids | NA
| Information exchanged, ID | NA
| Name of information | NA
| Description of information exchanged | NA

## Instructions
Mandatory: All the cells in Column C in yellow have to be completed mandatorily.
Optional: The cells in blue are for multiple objects, that can be completed when needed.