## HTD Template Information
Version | V1.3
Mandatory: All the cells in Column C in yellow have to be completed mandatorily.
Optional: The cells in blue are for multiple objects, that can be completed when needed.

## Test Case
Test Case | Instructions are provided as comments in the rows
ID
Name of the Test Case
Version management
Author
Version
Project
Date
Narrative
Description
Diagram reference
Function(s) under Investigation (FuI)
Description
Diagram reference
Object under Investigation (OuI)
Description
Diagram reference
Domain under Investigation (DuI)
Description
Diagram reference
Purpose of Investigation (PoI)
Description
Diagram reference
System under Test (SuT)
Description
Diagram reference
Functions under Test (FuT)
Description
Diagram reference
Test criteria (TCR)
Target Metrics (TM)
Variability Attributes (VA)
Quality Attributes (QA)
Qualification Strategy
Description
Diagram reference
Diagrams
Diagram id
Diagram name
Diagram URI type
Diagram URI value

## Test Specification
Test Specification | Instructions are provided as comments in the rows
ID
Reference to Test Case
Title of Test
Test Rationale
Description
Diagram Reference
Specific Test System
Description
Diagram Reference
Target measures
Input and output parameters
Test Design
Description
Diagram Reference
Initial system state
Evolution of system state and test signals
Other parameters
Temporal resolution
Source of uncertainty
Suspension criteria / Stopping criteria
Mapping to Research Infrastructure
Description
Diagram Reference
Diagrams
Diagram id
Diagram name
Diagram URI type
Diagram URI value

## Experiment Specification
Experiment Specification | Instructions are provided as comments in the rows
ID
Reference to Test Specification
Title of Experiment
Research Infrastructure
Description
Diagram Reference
Experiment Realisation
Description
Diagram Reference
Experiment Setup
Description
Diagram Reference
Experimental Design and Justification
Description
Diagram Reference
Precision of equipment and measurement uncertainty
Storage of experiment data
Diagrams
Diagram id
Diagram name
Diagram URI type
Diagram URI value

## 7
Test Case | Instructions are provided as comments in the rows
| ID | 7
| Name of the Test Case | Evaluation of cost-effective operation of P2P-based local energy system
Version management
| Author | Julia Merino (TEC), Andres Cortes (TEC), Evangelos Rikos (CRES)
| Version | 1
| Project | ERIGrid2.0
| Date | 19/04/2021
Narrative
| Description | The main advantage of a peer to peer (P2P) based energy system roots on a collective minimization of the costs for energy while maximizing the individual benefits of the prosumers. This way, the benefits for the prosumers are attractive, thus favouring the deployment of distributed energy resources (DERs) and the willingness of the end-users to participate in the local energy market. The operators are responsible for providing the local market platform and take care of their possible congestions while the prosumers have the full control over their DERs. This means a different perspective over the energy management problem, traditionally centred at the distribution system operators who look for certain overall performance and benefits for the full population of DERs (e.g., by providing ancillary services upstream) instead of improving the individual benefits of the participants.
Diagram reference
Function(s) under Investigation (FuI)
| Description | - Bidding algorithms of the individual prosumers - Clearing function of the energy trading coordinator
Diagram reference
Object under Investigation (OuI)
| Description | - Modules for creating the bids at prosumer’s level - Module of the energy sharing coordinator for estimating the internal price - Communication modules between a set of converters/distributed energy resources and manageable loads
Diagram reference
Domain under Investigation (DuI)
| Description | - Electrical Power - ICT - Market - Heating/Cooling
Diagram reference
Purpose of Investigation (PoI)
| Description | - PoI1: Verification of the trading energy platform functioning to get a cost-effective operation for both the energy sharing coordinator and the prosumers (economic criteria) - PoI2: Validation that the control signals derived from the decision-making process are feasible to the controllable electrical devices (technical criteria)
Diagram reference
System under Test (SuT)
| Description | Local energy community (LEC), distributed energy resources (DERs), controllers, ICT components (measuring/monitoring devices), benchmark distribution system (optional).
Diagram reference
Functions under Test (FuT)
| Description | - Capability of communication among different OuI. - Capability of the device response by real-time to follow different characteristics (output profiles)
Diagram reference
| Test criteria (TCR) | - The communication module between different agents should guarantee a reliable operating channel to send the bids and internal/external prices. - Each manageable device should adequately adjust its power according to the received signals
| Target Metrics (TM) | - The execution time of the optimal power/price time-series sent to each device is adequate - Execution time of the P2P platform algorithm - Complying with the network constraints as well as the energy needs of the devices
| Variability Attributes (VA) | - Power set point at a required time (PoI1 & PoI2) - External price variability - Reliability of the forecasted time-series for demand and renewables
| Quality Attributes (QA) | - Loss of communication between agents (fail) - Significant deviation from the optimal operating point of the devices respect to the control signal (fail) - Technical operating levels of the grid, i.e., voltage, losses, and thermal capacity (fail)
Qualification Strategy
| Description | Two test specifications will be implemented: one for verifying the price algorithm of the trading coordinator along with its communication modules, and another for the verification of the control signals derived from the decision-making process to the controllable electrical devices. Note that the distribution network, mainly at the LV level, can be represented by a benchmark or real grid.
Diagram reference
Diagrams
Diagram id
Diagram name
Diagram URI type
Diagram URI value

## TC7.TS01
Test Specification | Instructions are provided as comments in the rows
| ID | TC7.TS01
| Reference to Test Case | TC7
| Title of Test | Validation of the trading coordinator platform to get the internal prices based on the prosumer's received bids.
Test Rationale
| Description | As the P2P Trading Coordinator is responsible for receiving the bids from the prosumers and send them back the internal price and is also in charge of managing the trading of energy with the retailer agent, this test seeks to evaluate the algorithm of the pricing module along with the performance of the communication module with the latter and the prosumers.
Diagram Reference
Specific Test System
| Description | Community-based P2P architecture P2P Trading Coordinator architecture
| Diagram Reference | image1.png; image2.png
| Target measures | - Price signal - Communication signals between agents
| Input and output parameters | Input parameters - Retailer’s price - Prosumer’s bids Output parameters - Internal price
Test Design
| Description | Optimise the internal price based on the Prosumer’s bids
Diagram Reference
| Initial system state | - Measurement of input parameters - Communication established
| Evolution of system state and test signals | Evaluation of the algorithm response up to the calculation of the final internal price
| Other parameters | N/A
| Temporal resolution | It will depend on the price signal sample, which can be from minutes to hour resolution.
| Source of uncertainty | Price value, communication delay
| Suspension criteria / Stopping criteria | Detection of abnormal price values, communication failure between agents
Mapping to Research Infrastructure
Description
Diagram Reference
Diagrams
| Diagram id | image1.png | image2.png
| Diagram name | image1.png | image2.png
| Diagram URI type | image | image
| Diagram URI value | image1.png | image2.png

## TC7.TS02
Test Specification | Instructions are provided as comments in the rows
| ID | TC7.TS02
| Reference to Test Case | TC7
| Title of Test | Validation that the control signals derived from the decision-making process are feasible to the controllable electrical devices (technical criteria)
Test Rationale
| Description | The test is to evaluate the performance of the decision-making process in the Bidding module, which outputs are final energy, price bids, and the control signals for the controllable electrical devices.
Diagram Reference
Specific Test System
| Description | Prosumer architecture
| Diagram Reference | image3.png
| Target measures | - Power on the devices and losses on the network - Device status - Voltage signal on several nodes - Price signal
| Input and output parameters | Input parameters - Weather data - Historical load data - Grid frequency - Grid voltage - Current per phase - Internal prices - Load parameters Output parameters - Power setpoints per device - Price bids
Test Design
| Description | The test considers several consecutive load and generation variations based on the forecasted modules, as wells as price bidding variations. These are needed to adequately evaluate the capability of the operation and bidding modules to cope with these conditions.
Diagram Reference
| Initial system state | - Measurement of input parameters to perform a perfect forecast of RES and demand - Measurement of electrical parameters - The imbalance should be under 5%. - Optimal setpoints to the devices
| Evolution of system state and test signals | - Technical constraints (e.g., voltage level, losses, loading, unbalance) are verified as a result of the continuous connection of several controllable electrical devices. - Correction of the prosumers' bids based on their power consumption and generation forecast, as well as the fitting parameters of their devices' models
| Other parameters | N/A
| Temporal resolution | From several minutes to an hour
| Source of uncertainty | Environmental conditions, consumers’ demand, EVs arrivals, the accuracy of measured signals, communication delay, RES and demand forecasting
| Suspension criteria / Stopping criteria | Violation of the technical operating levels of the grid, i.e., voltage, losses, and thermal capacity A significant price deviation due to loss of communication
Mapping to Research Infrastructure
Description
Diagram Reference
Diagrams
| Diagram id | image3.png
| Diagram name | image3.png
| Diagram URI type | image
| Diagram URI value | image3.png