## HTD Template Information
Version | V1.3
Mandatory: All the cells in Column C in yellow have to be completed mandatorily.
Optional: The cells in blue are for multiple objects, that can be completed when needed.

## Test Case
Test Case | Instructions are provided as comments in the rows
ID
Name of the Test Case
Version management
Author
Version
Project
Date
Narrative
Description
Diagram reference
Function(s) under Investigation (FuI)
Description
Diagram reference
Object under Investigation (OuI)
Description
Diagram reference
Domain under Investigation (DuI)
Description
Diagram reference
Purpose of Investigation (PoI)
Description
Diagram reference
System under Test (SuT)
Description
Diagram reference
Functions under Test (FuT)
Description
Diagram reference
Test criteria (TCR)
Target Metrics (TM)
Variability Attributes (VA)
Quality Attributes (QA)
Qualification Strategy
Description
Diagram reference
Diagrams
Diagram id
Diagram name
Diagram URI type
Diagram URI value

## Test Specification
Test Specification | Instructions are provided as comments in the rows
ID
Reference to Test Case
Title of Test
Test Rationale
Description
Diagram Reference
Specific Test System
Description
Diagram Reference
Target measures
Input and output parameters
Test Design
Description
Diagram Reference
Initial system state
Evolution of system state and test signals
Other parameters
Temporal resolution
Source of uncertainty
Suspension criteria / Stopping criteria
Mapping to Research Infrastructure
Description
Diagram Reference
Diagrams
Diagram id
Diagram name
Diagram URI type
Diagram URI value

## Experiment Specification
Experiment Specification | Instructions are provided as comments in the rows
ID
Reference to Test Specification
Title of Experiment
Research Infrastructure
Description
Diagram Reference
Experiment Realisation
Description
Diagram Reference
Experiment Setup
Description
Diagram Reference
Experimental Design and Justification
Description
Diagram Reference
Precision of equipment and measurement uncertainty
Storage of experiment data
Diagrams
Diagram id
Diagram name
Diagram URI type
Diagram URI value

## 14
Test Case | Instructions are provided as comments in the rows
| ID | 14
| Name of the Test Case | Synthetic inertia and fast frequency response/control provided by converter-based resources
Version management
Author
Version
| Project | ERIGrid2.0
| Date | 12/04/2021
Narrative
| Description | The increasing penetration of DERs is reducing the inertia of existing power systems. However, power converters can provide services such as FFR and SI, in order to limit the frequency deviations. An assessment of the frequency dynamics requires multiple experiments to take into account the interaction between the traditional components and the converters as well as the specifications provided by different TSOs.
Diagram reference
Function(s) under Investigation (FuI)
| Description | The FuIs are implemented in each converter controller. In this TC, several FuIs are investigated: Fast frequency response and Synthetic Inertia provided by converters, considering the specification of different countries. Fast Frequency Response ENTSO-E specification: Main requirements: Activation threshold frequency and maximum full activation time (3 configurable values): - 49.7 Hz, 1.3 s - 49.6 Hz, 1 s - 49.5 Hz, 0.7 s Minimum support duration = 5 s Maximum power overshoot = 0.35*Ppre (being Ppre the prequalified FFR capacity) Deactivation rate = 0.2*Ppre/s (measured as the average rate over an integration window of one second) and with no power step higher than 0.2*Ppre Buffer + recovery time = 900 s Recovery maximum power = 0.25* Ppre Dead-band = +/-50 mHz Italian specification: Activation instant <= 300 ms Activation time <= 1 s Support duration = 30 s Deactivation time = 300 s Buffer time + Recovery time = 200 s FFR Maximum Power = 5 ÷ 25 MW Recovery Maximum Power = 2 MW (or more if the frequency is within the dead-band) Dead-band = +/- 50 mHz ΔP/Δf = tbd UK specification: Dead-band: +/- 15 mHz Small linear delivery: between 15 mHz and 200 mHz (maximum of 5% at 200 mHz) Knee point activation: +/- 200 mHz Full delivery: +/- 500 mHz is 100% Linear delivery knee point: 200 mHz Activation time <=1s (but no faster than 0.5 s) Synthetic inertia Hydro-Québec Transmission system: Inertial response requirements: - Activated at a given frequency threshold (frequency deviation) - An adjustable dead band from -0.1 Hz to -1.0 Hz (with respect to nominal frequency) - Rise time (1-2): ≤ 1.5 s - Maximum power overproduction (2-3): at least 6% of rated power - Max. overproduction duration (1-4): at least 9s - Transition time (3-5): ≥ 3.5 s - Max. power decrease during recovery (5-6): 20% of rated power - Be able to operate repeatedly with a 2 min delay after the end of the recovery period following the previous operation - Recovery time: not defined yet Nationalgrid-UK (proposal): - Activated scheme: ROCOF (df/dt) - Max. power overproduction: 5.4% of rated power for a ROCOF ≥ 0.325 Hz/s. - Rise time: 200 ms - Max. power decrease during recovery: 5% of rated power - Max. overproduction duration: not defined yet - Recovery time: not defined yet - Transition time: not defined yet
| Diagram reference | image1.png; image2.png; image3.png; image4.png
Object under Investigation (OuI)
Description
Diagram reference
Domain under Investigation (DuI)
| Description | Electrical domain. ICT domain (in case of remote control by system operator for changing function parameters).
Diagram reference
Purpose of Investigation (PoI)
| Description | PoI 1: Verification of the behavior of providing FFR and SI for different devices (PV, Wind, ESS, etc). PoI 2: Validate that FFR and SI limit the Rate Of Change Of Frequency (ROCOF) and the frequency deviations considering different specification and also the interaction among power converters and synchronous machine.
Diagram reference
System under Test (SuT)
| Description | For PoI 1: Grid simulator which sets the frequency connected to a power converter with the OuI. For PoI 1, PoI 2: In order to get insights from the test results, a simple benchmark is selected. The SuT (see figure below) is composed of: - 3 synchronous generators that will be increasingly replaced by power converters. - 3 loads (considering asynchronous machines, constant power loads, constant impedance loads, etc.).
| Diagram reference | image5.png; image6.png
Functions under Test (FuT)
| Description | Other frequency control such as Frequency Containment Reserve (FCR). Other high-level controllers (i.e., active and reactive power control).
Diagram reference
| Test criteria (TCR) | For PoI 1: Comparison between the FFR and SI specification requirements (listed in Function(s) under Investigation field) and the experiment results. The test answers to the following question: Is the power converter compliant with the FFR specification? Is the power converter compliant with the SI specification? For PoI 2: Evaluation of the ROCOF and the frequency deviation considering different system configuration in terms of DERs penetration. The test answers to the following questions: Is the system stable under the different configurations? Is the frequency and ROCOF maintained within the limits? Is there any interaction between the devices providing grid services?
| Target Metrics (TM) | For PoI 1: see Function(s) under Investigation field. For PoI 2: At power system level: Frequency variation (ROCOF, Frequency nadir, Steady State frequency, time recovery). At component level: Speed of response, Settling time, Power Overshoot, support duration, max power undershoot during recovery
| Variability Attributes (VA) | For PoI 1: Frequency variation, power set-point, voltage and current harmonics, measures accuracy. For PoI 2: Mechanical Inertia, Non-controllable DER production and load consumption, grid parameters, communication and controller delay, interaction between each power converter providing FFR and SI and other components.
| Quality Attributes (QA) | For PoI 1: Pass/fail criteria: - All the specification listed in the FuI field. - System fail (one or more components disconnected) Quality attributes: - Sampling time: 100 µs - Resolution: frequency 0.01 Hz, voltage 0.001 pu and current 0.01 pu - Measurement point: one for each resource For PoI 2: Pass/fail criteria: - Frequency nadir: 48 Hz - System fail (one or more components disconnected) Quality attributes: - Sampling time: 100 µs - Resolution: frequency 0.01 Hz, voltage 0.001 pu and current 0.01 pu - Measurement point: one for each resource
Qualification Strategy
| Description | Two test specifications will be implemented: one for verifying the FFR and SI control in case of the power converter is independent from other components and one for the verification of the OuI in case of interaction with other grid components and validation of the power system stability.
Diagram reference
Diagrams
| Diagram id | image1.png | image2.png | image3.png | image4.png | image5.png | image6.png
| Diagram name | image1.png | image2.png | image3.png | image4.png | image5.png | image6.png
| Diagram URI type | image | image | image | image | image | image
| Diagram URI value | image1.png | image2.png | image3.png | image4.png | image5.png | image6.png

## TC14.TS1
Test Specification | Instructions are provided as comments in the rows
| ID | TC14.TS1
| Reference to Test Case | TC14
| Title of Test | Synthetic inertia and fast frequency response/control provided by converter-based resources: validating the FFR and SI control.
Test Rationale
| Description | The validation of the FFR and SI control allows to evaluate the ability of the converter to provide these functions, considering also the variability attributes (Frequency variation, power set-point, voltage and current harmonics, measures accuracy).
Diagram Reference
Specific Test System
| Description | This TS requires a grid simulator and one power converter with the OuI.
Diagram Reference
| Target measures | Power and frequency measures time series of the power converter under test.
| Input and output parameters | Frequency set-point, FCR, FFR and SI control mode ON/OFF, Power baseline.
Test Design
| Description | A simulation and/or a pure hardware experiment can be performed. A Pure hardware experiment is recommended but, with some assumption, also a simpler experiment can be performed. The test design for verifying the PoI 1 is the following: - Set the starting frequency to the grid simulator and the power baseline to the power converter. - Change the frequency (with a fixed ramp rate and amplitude) and log the power converter measurements. - Repeat the previous step until quality attributes will be achieved.
Diagram Reference
| Initial system state | Frequency: 50 Hz Power baseline: at least three different initial states; one with lower power exchange, one with medium power exchange and one with high power exchange.
| Evolution of system state and test signals | From 50 Hz up to 51.5 Hz, then down to 47.5 Hz with different step size (0.1 Hz, 0.25, 0.5 Hz).
| Other parameters | See variability attributes.
| Temporal resolution | At least 0.1 ms.
| Source of uncertainty | Measures accuracy in case of non-simulation experiments.
| Suspension criteria / Stopping criteria | Disconnection of the power converter.
Mapping to Research Infrastructure
Description
Diagram Reference
Diagrams
Diagram id
Diagram name
Diagram URI type
Diagram URI value

## TC14.TS2
Test Specification | Instructions are provided as comments in the rows
| ID | TC14.TS2
| Reference to Test Case | TC14
| Title of Test | Synthetic inertia and fast frequency response/control provided by converter-based resources: power system stability assessment.
Test Rationale
| Description | The test aims to verify that power converters limit the ROCOF and the frequency deviation considering also the variability attributes (Frequency variation, voltage set-point, voltage and current harmonics, measures accuracy, interaction between each power converter providing FFR and SI and other components, grid parameter, communication and controller delay).
Diagram Reference
Specific Test System
| Description | IEEE 9 bus
| Diagram Reference | image7.png
| Target measures | Power and frequency measures time series of each power converter.
| Input and output parameters | Production and consumption profiles, FCR, FFR and SI control mode ON/OFF, power baseline, number of power converters, mechanical inertia.
Test Design
| Description | The test design is the same of the TC14.TS1 but consumption and non-controllable production will be change instead of frequency.
Diagram Reference
| Initial system state | Frequency: 50 Hz Power baseline: at least three different initial states; one with lower power exchange, one with medium power exchange and one with high power exchange.
| Evolution of system state and test signals | Consumption or production change in order to have the same frequency variation of the TC14.TS1.
| Other parameters | See variability attributes.
| Temporal resolution | At least 0.1 ms.
| Source of uncertainty | Measures accuracy in case of non-simulation experiments.
| Suspension criteria / Stopping criteria | Disconnection of one or more components and/or frequency instability.
Mapping to Research Infrastructure
Description
Diagram Reference
Diagrams
| Diagram id | image7.png
| Diagram name | image7.png
| Diagram URI type | image
| Diagram URI value | image7.png

## TC14.TS1.ES1
Experiment Specification | Instructions are provided as comments in the rows
| ID | TC14.TS1.ES1
| Reference to Test Specification | TS1
| Title of Experiment | Pure Hardware test: validation of the FFR and SI functionalities of a power converter.
Research Infrastructure
| Description | DER-TF (RSE, Milan)
Diagram Reference
Experiment Realisation
| Description | The power converter controller will be implemented on the DSpace controller that commands the power converter “Conv1_DCgrid”. The control functions are developed in Simulink. Another power converter “Conv_Li-ion battery”, connected to the “Conv1_DCgrid” through a line of 200 m, set voltage and frequency. No other electrical components are connected to this experiment setup. The voltage and current measurements are provided by two PMUs installed at the electrical output of each power converters. The power converter "Conv_Li-ion battery” will set different frequency values following the “Evolution of system state and test signals” description in TC14.TS1 with a pause between every change of about 20 s.
Diagram Reference
Experiment Setup
Description
| Diagram Reference | image8.png
Experimental Design and Justification
Description
Diagram Reference
| Precision of equipment and measurement uncertainty | PMU uncertainties: u(I) = 1.5 A; u(V) = 1 V; u(f) = 5 mHz. Power converter precision: 0.5 V; 0.01 Hz.
| Storage of experiment data | Data are collected on a local PC on a txt file every second with a sample time of 0.1 ms.
Diagrams
| Diagram id | image8.png
| Diagram name | image8.png
| Diagram URI type | image
| Diagram URI value | image8.png

## TC14.TS1.ES2
Experiment Specification | Instructions are provided as comments in the rows
| ID | TC14.TS1.ES2
| Reference to Test Specification | TS1
| Title of Experiment | Pure simulation test: Simulation for the validation of FFR and SI functionalities of converter-based resources: Dynamic response and stability assessment
Research Infrastructure
| Description | Tecnalia
Diagram Reference
Experiment Realisation
| Description | Simulation model of grid connected power-electronics interfaced renewables and/or stationary battery energy systems following the schemes drafted in the figure below will be developed. Two types of simulation studies will be performed: i) Dynamic simulations The objective of these simulations is to test the dynamic response of converter-based resources with FFR and SI functionalities under frequency deviations. The frequency of the grid will be changed following a profile similar to that of the test signals for frequency injection described in previous work. The current, voltage and power profiles of the power converter will be recorded and compared against those specified in the grid codes listed in the FuI of TC14. ii) Stability due to converter interactions One of the key issues in converter-dominated power systems are the interactions that can take place between the converter’s controllers, filters, generators and the transmission network. If these interactions are not properly damped can lead to undamped oscillatory modes that make the system unstable. Identification of critical oscillatory modes and their dependence and sensibility to the converter and transmission system parameters will be addressed in this study. Combination of active damping schemes together with FFR and SI functionalities will be analyzed.
| Diagram Reference | image9.png; image10.png
Experiment Setup
| Description | Simulations in Matlab/Simulink
Diagram Reference
Experimental Design and Justification
Description
Diagram Reference
| Precision of equipment and measurement uncertainty | Pure simulation analysis. Not applicable.
| Storage of experiment data | Data is collected in a workspace while simulation is running and recorded in a local PC.
Diagrams
| Diagram id | image9.png | image10.png
| Diagram name | image9.png | image10.png
| Diagram URI type | image | image
| Diagram URI value | image9.png | image10.png

## TC14.TS2.ES1
Experiment Specification | Instructions are provided as comments in the rows
| ID | TC14.TS2.ES1
| Reference to Test Specification | TS2
| Title of Experiment | PHIL simulation for frequency stability assessment of renewable-based systems using SI and FFR support from converter-based resources
Research Infrastructure
| Description | UST
Diagram Reference
Experiment Realisation
| Description | In this case a PHIL experiment is implemented for a more realistic assessment of the response of the converter interface resource to fast frequency changes. For consistency purposes, the same reference model (IEEE 9 bus) as used for the pure simulation experiment is simulated. This model is complemented with the addition of a converter interfaced hardware resource (in this case an ESS but could be of other type if required) in which the algorithms of SE and FFR will be implemented. Different disturbances such as load increase or SG trip are carried out to evaluate ROCOF and frequency deviation of the system with SI/FFR in services.
| Diagram Reference | image11.png
Experiment Setup
| Description | For the experimental setup an RTDS is used for the running the real-time simulation model, this will be coupled to the hardware under test through a PHIL interface composed of a 90kVA switched mode amplifier which communicates with the RTDS through analog or digital communications. The HUT is formed by a hybrid energy storage system with a 10kWh Li-ion battery and a supercapacitor.
| Diagram Reference | image12.png
Experimental Design and Justification
Description
Diagram Reference
Precision of equipment and measurement uncertainty
| Storage of experiment data | Data will be collected at different locations (both in hardware and simulation) with a sufficient sampling rate to allow the identification of problems.
Diagrams
| Diagram id | image11.png | image12.png
| Diagram name | image11.png | image12.png
| Diagram URI type | image | image
| Diagram URI value | image11.png | image12.png

## TC14.TS2.ES2
Experiment Specification | Instructions are provided as comments in the rows
| ID | TC14.TS2.ES2
| Reference to Test Specification | TS2
| Title of Experiment | Pure simulation test: frequency stability assessment of renewable-based systems using SI and FFR support from converter-based resources
Research Infrastructure
| Description | DTU
Diagram Reference
Experiment Realisation
| Description | Simulation: IEEE 9 bus system with converter-based resources (CBR) (wind, PV, battery, etc.) as replacements for SGs is implemented in digital real-time simulator. CBRs are equipped with SI/FFR control based of specifications of grid codes. Different disturbances such as load increase or SG trip are carried out to evaluate ROCOF and frequency deviation of the system with SI/FFR in services. A delay can be added to emulate the communication latency. Comparison of SI/FFR based on different grid codes for frequency stability improvement. The interaction of SI/FFR of converters with SGs is also considered.
| Diagram Reference | image13.png
Experiment Setup
| Description | Pure simulation in RTDS
Diagram Reference
Experimental Design and Justification
Description
Diagram Reference
| Precision of equipment and measurement uncertainty | PB5-based RTDS racks Time step of simulation: 50-60 µs
| Storage of experiment data | Data is collected on run time of simulation in CSV extension file and stored at a local PC
Diagrams
| Diagram id | image13.png
| Diagram name | image13.png
| Diagram URI type | image
| Diagram URI value | image13.png