## HTD Template Information
Version | V1.3
Mandatory: All the cells in Column C in yellow have to be completed mandatorily.
Optional: The cells in blue are for multiple objects, that can be completed when needed.

## Test Case
Test Case | Instructions are provided as comments in the rows
ID
Name of the Test Case
Version management
Author
Version
Project
Date
Narrative
Description
Diagram reference
Function(s) under Investigation (FuI)
Description
Diagram reference
Object under Investigation (OuI)
Description
Diagram reference
Domain under Investigation (DuI)
Description
Diagram reference
Purpose of Investigation (PoI)
Description
Diagram reference
System under Test (SuT)
Description
Diagram reference
Functions under Test (FuT)
Description
Diagram reference
Test criteria (TCR)
Target Metrics (TM)
Variability Attributes (VA)
Quality Attributes (QA)
Qualification Strategy
Description
Diagram reference
Diagrams
Diagram id
Diagram name
Diagram URI type
Diagram URI value

## Test Specification
Test Specification | Instructions are provided as comments in the rows
ID
Reference to Test Case
Title of Test
Test Rationale
Description
Diagram Reference
Specific Test System
Description
Diagram Reference
Target measures
Input and output parameters
Test Design
Description
Diagram Reference
Initial system state
Evolution of system state and test signals
Other parameters
Temporal resolution
Source of uncertainty
Suspension criteria / Stopping criteria
Mapping to Research Infrastructure
Description
Diagram Reference
Diagrams
Diagram id
Diagram name
Diagram URI type
Diagram URI value

## Experiment Specification
Experiment Specification | Instructions are provided as comments in the rows
ID
Reference to Test Specification
Title of Experiment
Research Infrastructure
Description
Diagram Reference
Experiment Realisation
Description
Diagram Reference
Experiment Setup
Description
Diagram Reference
Experimental Design and Justification
Description
Diagram Reference
Precision of equipment and measurement uncertainty
Storage of experiment data
Diagrams
Diagram id
Diagram name
Diagram URI type
Diagram URI value

## 01
Test Case | Instructions are provided as comments in the rows
| ID | 01
| Name of the Test Case | Control of voltage with an on-load tap change controller
Version management
| Author | OCT
| Version | 2
| Project | ERIGrid 2.0
| Date | 03/05/2021
Narrative
| Description | The aim of this test case is to prove that an on-load tap changer controller “OLTC” is able to regulate the voltage level of the distribution network to the required value as stipulated both by international standards and by the network operator. This regulation would happen when the components connected to its low voltage side or when external anomalies such as the weather disturbing the normal behavior of the grid voltage. Depending on the control strategy, the measured value could come from locally measured values, remotely measured values, or even from end-user (smart meter) measurements.
Diagram reference
Function(s) under Investigation (FuI)
| Description | The function under test is the voltage level control
Diagram reference
Object under Investigation (OuI)
| Description | - OLTC controller - The communication infrastructure between the controller and the RTU. - Flexible loads and sources on the demand side
Diagram reference
Domain under Investigation (DuI)
| Description | Electric Power System, Communication, Control
Diagram reference
Purpose of Investigation (PoI)
| Description | Verify if the performance of OLTC controller is adequate to maintain the voltage level within the required limits Characterize the OLTC operating performance in terms of loss reduction and hosting capacity enhancement.
Diagram reference
System under Test (SuT)
| Description | The SuT is composed real experimental grid with the follow-ing components: - Generator. - OLTC - Transformers. - automated switchgear with RTUs. - Controllable loads - Communication facilities
Diagram reference
Functions under Test (FuT)
| Description | - OLTC controller regulating the voltage. - Communication of ICT with the RTU. - Interaction of the OLTC with the SuT configuration and conditions. - Loads and generation control.
Diagram reference
| Test criteria (TCR) | The OLTC shall be able to control voltage with the pre-established limits in a predefined time-frame.
| Target Metrics (TM) | - Voltage (V) on low-voltage side of transformer. - Operation time (s). - Number of TAP position changes.
| Variability Attributes (VA) | - Voltage variation. - Control of loads and generation - Errors in measurement - Errors in Communication - Loss of a line/generator
| Quality Attributes (QA) | - Complies with the quality standards, - Maintain voltages within the ±10% specified limit.
Qualification Strategy
| Description | The different tests will create situations where there is a significant variability in voltage in the test circuit setup. The PoI will be met when it is verified that the variability is controlled, and the voltage maintained within the limits set out by the corresponding standards.
Diagram reference
Diagrams
Diagram id
Diagram name
Diagram URI type
Diagram URI value

## 01.01
Test Specification | Instructions are provided as comments in the rows
| ID | 01.01
| Reference to Test Case | 01
| Title of Test | Control of voltage with an on-load tap change controller
Test Rationale
| Description | Verify that an on-load tap changer controller “OLTC” is able to regulate the voltage level of the distribution network to the required value as stipulated both by international standards and by the network operator
Diagram Reference
Specific Test System
| Description | Grid voltage levels may be defined in specific cases, but the MV range expected is 0-36Kv.
| Diagram Reference | TC01_SpecificTestSystem.png
| Target measures | - Voltage (V). - Operation time (s). - TAP position - Number of TAP position changes
| Input and output parameters | Inputs: - Voltage (V) - TAP position - TAP direction (up/down) Outputs: - Voltage (V) - Operation time (s) - TAP position Other: - Number of TAP position changes - Operation delay time (s)
Test Design
| Description | - Initialization of system (network, OLTC controller) - Measurement of input parameters - Calculation of optimal TAP position - Output of optimal set points to voltage regulator - Repeat
Diagram Reference
| Initial system state | - System in steady-state at nominal grid voltage - OLTC controller in ready state - Communications established
| Evolution of system state and test signals | Voltage signals monitored from start of experiment. Disturbances on the network are stabilized by changing tap position to return grid voltage level to within permitted grid voltage limits..
| Other parameters | n/a
| Temporal resolution | 1ms
| Source of uncertainty | Communication delays, power supply fluctuations
| Suspension criteria / Stopping criteria | Uncontrollable abnormal system conditions, communications failures
Mapping to Research Infrastructure
Description
Diagram Reference
Diagrams
| Diagram id | image1.png
| Diagram name | image1.png
| Diagram URI type | image
| Diagram URI value | image1.png

## 01.01.01
Experiment Specification | Instructions are provided as comments in the rows
| ID | 01.01.01
| Reference to Test Specification | 01
| Title of Experiment | Control of voltage with an on-load tap change controller
Research Infrastructure
| Description | UDEX
Diagram Reference
Experiment Realisation
| Description | The combination of the OLTC and the conventional transformer is called a "smart-transformer". The test is carried out with real components in a real network with no simulation required. During the test, drops and overvoltages would be applied by instantaneously connecting and disconnecting parts of the grid components where the smart-transformer is connected, while at its output the physical quantities would be measured to check that they comply with the required setpoint previously configured.
Diagram Reference
Experiment Setup
| Description | Specific lab equipment includes: - Medium voltage distribution network cable infrastructure - Generator. - OLTC - Transformers. - Automated switchgear with RTUs. - Controllable loads - Communication facilities
| Diagram Reference | TC01_LabSetup.png
Experimental Design and Justification
| Description | The experiment requires the use of a real controllable network environment and so justifies the use of the UDEX infrastructure. The open possibilities of different grid voltages ranging from 0-36KV to demonstrate the objectives set out for this experiment, with a flexibility in the grid configuration providing flexibility in the load and generation characteristics requires a laboratory infrastructure such as the UDEX
Diagram Reference
| Precision of equipment and measurement uncertainty | System uncertainty <5%
| Storage of experiment data | Experimental data is collated locally in files for posterior analysis if required.
Diagrams
| Diagram id | image2.png
| Diagram name | image2.png
| Diagram URI type | image
| Diagram URI value | image2.png