## IEC62559-2
1 Description of the use case
1.1 Name of use case
Use case identification
| ID | UC2.1 now with more power
| Area/ Domain(s)/ Zone(s) | Energy
| Name of use case | Network real-time monitoring
1.2 Version management
| Version No. | 1
| Date | 2020-07-27
| Name of author(s) | ETRA
| Changes | First version
| Approval status | final
1.3 Scope and objectives of use case
| Scope | GRIDFLEX, X-FLEX Platform
Objective(s)
Related business case(s)
1.4 Narrative of use case
| Short description | Network real-time monitoring
| Complete description | The smart grid environment requires the upgrade of tools for monitoring at all levels of the grid. By integrating the required data sources (e.g. SLAM, SMX, SCADA, AMI), these compo-nents will provide the data necessary for monitoring the grid. Several sources of energy data will be analysed, taking into account the specific characteris-tics of each pilot site where demonstration will take place. Communication protocols are an important issue due to the necessity to integrate different vendors. Data to be collected comprises: • Grid data: electrical parameters at relevant points of the grid (e.g. critical substa-tions or RES connections), including V, I, P, Q, PF, f • End user data: electrical parameters and energy counters at supply point of each prosumer, including V, I, P, Q, PF, f, Eimp, Eexp
1.5 Key performance indicators (KPI)
ID
Name
Description
Reference to mentioned use case objectives
1.6 Use case conditions
Assumptions
Prerequisites
1.7 Further information to the use case for classification/mapping
Relation to other use cases
Level of depth
| Prioritisation | High
Generic, regional or national relation
Nature of the use case
Further keywords for classification
1.8 General remarks
| General remarks | Partners involved: ETRA, ALBENA, EL CELJE, ESO, HEDNO, ICCS
2 Diagrams of use case
Diagram name
Diagram type
Diagram URI type
Diagram URI value
3 Technical details
| 3.1 Actors | 3.1 actors
Grouping
Group description
Actor name
Actor type
Actor description
Further information specific to this use case
| 3.2 References | 3.2 references
Name
No.
References type
Reference
Status
Impact on use case
Originator/organisation
Link
4 Step by step analysis of use case | 4.1 Overview of scenarios | 4.1 overview
| Scenario conditions | scenario
| No. | 1 | 2 | 3
| Scenario name | Main path | Exception path 1 | Exception path 2
Scenario description
| Primary actor | Grid operator | Grid operator | Grid operator
| Triggering event | This is a continuous process | This is a continuous process | This is a continuous process
| Pre-condition | Deployment of metering devices/systems, such as: • SLAM • SMX • Other field devices monitored by a SCADA system • Other smart meters monitored by an AMI system | Deployment of metering devices/systems, such as: • SLAM • SMX • Other field devices monitored by a SCADA system • Other smart meters monitored by an AMI system | Deployment of metering devices/systems, such as: • SLAM • SMX • Other field devices monitored by a SCADA system • Other smart meters monitored by an AMI system
| Postcondition | All data provided by the metering devices is fed into the historical database of GRIDFLEX. | All data provided by the metering devices is fed into the historical database of GRIDFLEX. | All data provided by the metering devices is fed into the historical database of GRIDFLEX.
| 4.2 Steps – Scenarios | 4.2 steps
| Scenario name: | Main path | Main path | Main path | Exception path 1 | Exception path 1 | Exception path 2 | Exception path 2 | Exception path 2
| Step No. | 1 | 2 | 3 | 1 | 2 | 1 | 2 | 3
| Event | Data acquisition | Data dispatch | Data val-idation and storage | Data acquisition | Communication problem | Data acquisition | Data dispatch | Data is inaccurate
Name of process/activity | bar: 1; 1
| Description of process/activity | Metering device/system produces the data | Metering device/system publishes data to the GRIDFLEX tool | GRIDFLEX assesses integrity of data and stores it for subsequent use | Metering device/system produces the data | In the event of a communication problem, the metering device/system shall store temporarily the data and retry once the connection is re-established (if possible) | Metering device/system produces the data | Metering device/system publishes data to the GRIDFLEX tool | GRIDFLEX stores data with a watermark indicating its potential inaccuracy. This indication can be considered by further processing
Service | bar: 1; 1
| Information producer (actor) | Grid monitoring devices, SCADA, AMI, Smart meters, SLAM | Grid monitoring devices, SCADA, AMI, Smart me-ters, SLAM | Grid operator (GRIDFLEX tool) | Grid monitoring devices, SCADA, AMI, Smart meters, SLAM | Grid monitoring devices, SCADA, AMI, Smart me-ters, SLAM | Grid monitoring devices, SCADA, AMI, Smart meters, SLAM | Grid monitoring devices, SCADA, AMI, Smart me-ters, SLAM | Grid operator (GRIDFLEX tool)
| Information receiver (actor) | 2: Grid operator (GRIDFLEX tool, via X-FLEX Platform); 2: Grid operator (GRIDFLEX tool, via X-FLEX Platform); 2: Grid operator (GRIDFLEX tool, via X-FLEX Platform)
| Information exchanged (IDs) |  | Metering data | Metering data |  | Metering data |  | Metering data | Metering data
| Reference to Scenario number | 1 | 1 | 1 | 2 | 2 | 3 | 3 | 3
5 Information exchanged | Requirement, R-Ids
Information exchanged, ID
Name of information
Description of information exchanged
6 Requirements (optional) | Requirement, R-IDs
Categories ID
Category name for requirements
Category description
Requirement R-ID
Requirement name
7 Common terms and definitions | Requirement description
Common terms and definitions
8 Custom information (optional) | Term Definition
Custom information (optional)
Key Value Refers to section

## OTHER
Realization
Main responsible partners (Author)
Contributing partners
Priority